## EU - Hollow all handles
TPLGen2 Hollow Panel - STEP Guide
EU
2026-04-24
How to create fully assembled models
1. Use provided fully assembled model TPL-W-EU-605 as an example.
2. Select the Handle and lock body models and make changes if necessary.
3. Cut the Tranmission rods with bolts and adaptors model to length to suit the panel height.
4. Insert the Tranmission rods with bolts and adaptors model into the Handle and lock body model to form the full assembly.
5. The lock body and handle models are provided with zinc diecast handles. If stainless steel handles are required then replace the zinc handles with the stainless handle moldels provided.
Features can be modified
Lock body offset |  | Measured from the back of handle escutcheon to centre of lock body. Refer to table for its range.
Spindle length |  | Refer to the distance from spindle exposed end to the back of handle escutcheon. Modify the length according to the table if necessary.
Cylinders |  | Delete and replace the one in model if necessary.
Shims |  | Delete and replace shims from individual models as necessary.
Tranmission rods with bolts and adaptors |  | Cut to length to suit panel height.
Bolts |  | Delete and replace bolts from individual models as necessary.
Fully assembled model
Configuration |  |  |  |  | Handle | STEP
60mm thick x 2440mm high panel, ouward opening, left-hand, double handle, keyed, locked |  |  |  |  | Zinc diecast | TPL-H-EU-605
Handle and lock body models
Panel thickness | Handle |  |  | Spindle depth | Lock body |  | Lock Cylinder | Opening | Lock body offset |  | Lock state | STEP
[9 empty] | Min | Max
Any | Zinc diecast | Single | TPL-055-01 | 25 | Non-keyed | TPL-004 | ~ | Any | 16 | 27 | unlocked - left | TPL-H-EU-601-A
[11 empty] | unlocked - right | TPL-H-EU-601-B
[11 empty] | locked - vertical | TPL-H-EU-601-C
|  |  |  | 37 | [5 empty] | 32 | unlocked - left | TPL-H-EU-601-A
[11 empty] | unlocked - right | TPL-H-EU-601-B
[11 empty] | locked - vertical | TPL-H-EU-601-C
|  |  |  | 100 | [5 empty] | 93 | unlocked - left | TPL-H-EU-601-A
[11 empty] | unlocked - right | TPL-H-EU-601-B
[11 empty] | locked - vertical | TPL-H-EU-601-C
|  |  | TPL-056-01 | 25 |  | TPL-025 |  |  |  | 27 | unlocked - left | TPL-H-EU-602-A
[11 empty] | unlocked - right | TPL-H-EU-602-B
[11 empty] | locked - vertical | TPL-H-EU-602-C
|  |  |  | 37 | [5 empty] | 32 | unlocked - left | TPL-H-EU-602-A
[11 empty] | unlocked - right | TPL-H-EU-602-B
[11 empty] | locked - vertical | TPL-H-EU-602-C
|  |  |  | 100 | [5 empty] | 93 | unlocked - left | TPL-H-EU-602-A
[11 empty] | unlocked - right | TPL-H-EU-602-B
[11 empty] | locked - vertical | TPL-H-EU-602-C
|  |  | TPL-057-01 | 25 | Keyed |  | TPL-022 | Outward | 16 | 19 | unlocked - left | TPL-H-EU-603-A
[11 empty] | unlocked - right | TPL-H-EU-603-B
[11 empty] | locked - vertical | TPL-H-EU-603-C
|  |  |  | 37 |  |  | TPL-023 |  | 25 | 28 | unlocked - left | TPL-H-EU-603-A
[11 empty] | unlocked - right | TPL-H-EU-603-B
[11 empty] | locked - vertical | TPL-H-EU-603-C
|  |  |  | 100 |  |  | TPL-064 |  | 28 | 71 | unlocked - left | TPL-H-EU-603-A
[11 empty] | unlocked - right | TPL-H-EU-603-B
[11 empty] | locked - vertical | TPL-H-EU-603-C
|  |  |  | 25 |  |  | TPL-064 | Inward | 28 | 27 | unlocked - left | TPL-H-EU-603-A
[11 empty] | unlocked - right | TPL-H-EU-603-B
[11 empty] | locked - vertical | TPL-H-EU-603-C
|  |  |  | 37 | [5 empty] | 32 | unlocked - left | TPL-H-EU-603-A
[11 empty] | unlocked - right | TPL-H-EU-603-B
[11 empty] | locked - vertical | TPL-H-EU-603-C
|  |  |  | 100 | [5 empty] | 71 | unlocked - left | TPL-H-EU-603-A
[11 empty] | unlocked - right | TPL-H-EU-603-B
[11 empty] | locked - vertical | TPL-H-EU-603-C
Up to 98.0 |  | Double | TPL-054-03 | 100 | Keyed | TPL-003 | TPL-050 | Any | 26 | 74 | unlocked - left | TPL-H-EU-604-A
[11 empty] | unlocked - right | TPL-H-EU-604-B
[11 empty] | locked - vertical | TPL-H-EU-604-C
SS Handles
Type | Part number | Spindle length | Handle state | STEP
Single | TPL-075-01 | 25 | Left | TPL-SS-001-25-A
|  |  | Right | TPL-SS-001-25-B
|  |  | Vertical | TPL-SS-001-25-C
|  | 37 | Left | TPL-SS-001-37-A
|  |  | Right | TPL-SS-001-37-B
|  |  | Vertical | TPL-SS-001-37-C
|  | 100 | Left | TPL-SS-001-100-A
|  |  | Right | TPL-SS-001-100-B
|  |  | Vertical | TPL-SS-001-100-C
| TPL-077-01 | 25 | Left | TPL-SS-002-25-A
|  |  | Right | TPL-SS-002-25-B
|  |  | Vertical | TPL-SS-002-25-C
|  | 37 | Left | TPL-SS-002-37-A
|  |  | Right | TPL-SS-002-37-B
|  |  | Vertical | TPL-SS-002-37-C
|  | 100 | Left | TPL-SS-002-100-A
|  |  | Right | TPL-SS-002-100-B
|  |  | Vertical | TPL-SS-002-100-C
Double internal | TPL-074-03 | 100 | Left | TPL-SS-002-100-A
|  |  | Right | TPL-SS-002-100-B
|  |  | Vertical | TPL-SS-002-100-C
Double external |  | n/a | Left | TPL-SS-003-00-A
|  |  | Right | TPL-SS-003-00-B
|  |  | Vertical | TPL-SS-003-00-C
Lock cylinders
Part number | Type | Handing | STEP
TPL-022 | Single | Left | TPL-H-EU-505-L
|  | Right | TPL-H-EU-505-R
TPL-023 |  | Left | TPL-H-EU-506-L
|  | Right | TPL-H-EU-506-R
TPL-064-35 |  | Left | TPL-H-EU-507-L
|  | Right | TPL-H-EU-507-R
TPL-064-40 |  | Left | TPL-H-EU-508-L
|  | Right | TPL-H-EU-508-R
TPL-064-45 |  | Left | TPL-H-EU-509-L
|  | Right | TPL-H-EU-509-R
TPL-064-50 |  | Left | TPL-H-EU-510-L
|  | Right | TPL-H-EU-510-R
TPL-064-55 |  | Left | TPL-H-EU-511-L
|  | Right | TPL-H-EU-511-R
TPL-064-60 |  | Left | TPL-H-EU-512-L
|  | Right | TPL-H-EU-512-R
TPL-064-65 |  | Left | TPL-H-EU-513-L
|  | Right | TPL-H-EU-513-R
TPL-064-70 |  | Left | TPL-H-EU-514-L
|  | Right | TPL-H-EU-514-R
TPL-064-75 |  | Left | TPL-H-EU-515-L
|  | Right | TPL-H-EU-515-R
TPL-050-65 | Double | Left | TPL-H-EU-516-L
|  | Right | TPL-H-EU-516-R
TPL-050-70 |  | Left | TPL-H-EU-517-L
|  | Right | TPL-H-EU-517-R
TPL-050-75 |  | Left | TPL-H-EU-518-L
|  | Right | TPL-H-EU-518-R
TPL-050-80 |  | Left | TPL-H-EU-519-L
|  | Right | TPL-H-EU-519-R
TPL-050-85 |  | Left | TPL-H-EU-520-L
|  | Right | TPL-H-EU-520-R
TPL-050-90 |  | Left | TPL-H-EU-521-L
|  | Right | TPL-H-EU-521-R
TPL-050-95 |  | Left | TPL-H-EU-522-L
|  | Right | TPL-H-EU-522-R
TPL-050-100 |  | Left | TPL-H-EU-523-L
|  | Right | TPL-H-EU-523-R
TPL-050-105 |  | Left | TPL-H-EU-524-L
|  | Right | TPL-H-EU-524-R
Shims
Thickness | Part number | STEP
5mm | TPL-038-05 | TPL-H-EU-525
8mm | TPL-038-08 | TPL-H-EU-526
16mm | TPL-038-16 | TPL-H-EU-527
Tranmission rods with bolts and adaptors
Part number | Bolt |  |  | STEP
TPL-041 | TPL-033-A | 12.7 dia, double flat |  | TPL-H-EU-528
| TPL-033-B | 12.7 dia, single flat |  | TPL-H-EU-529
| TPL-033-C | 12.5 dia, single flat | TPL-038-16 | TPL-H-EU-530
| TPL-033-D | 12.0 dia, single flat |  | TPL-H-EU-531
| TPL-033-E | 11.5 dia, single flat |  | TPL-H-EU-532
| TPL-033-F | 8mm square |  | TPL-H-EU-533
Bolt guides
Part number |  |  |  | STEP
TPL-034 | ID 0.512" (13mm), single flat, 1/2" (13mm) offset |  |  | TPL-H-EU-534
TPL-035 | ID 0.488" (12.4mm), single flat, 13/16" (20mm) offset |  |  | TPL-H-EU-535